## SERBATOIO RTM
PLASTIC DIVISION ¦ WATER TANKS ¦ WATER TANK RTM 32 / 50
WATER TANK RTM 32 / 50
CODE | ARTICLE | W in | D in | H in | MATERIAL* | WEIGHT lbs | CAPACITY gal
RSDE31100000 | WATER TANK RTM 32 (tap + soap dispenser) | 15,4" | 19,7" | 13,8" | PE | 5.7 | 8.5
RSDE73100000 | WATER TANK RTM 50 (tap + soap dispenser) | 18,6" | 21" | 16,6" | PE | 7.3 | 13.2
*Material PE: polyethylene / rotomolding
Table:
W = Width (in)
D = Depth (in)
H= Height (in)
SUPPORTS* & SPARE PARTS
CODE | ARTICLE |  |  |  | L in | H 1 / 2 in | T in
FSUMSETS50N0 | Support for WATER TANK RTM 32 / 50 |  |  |  | 21,8" | 6,4 / 0,7" | 0,12"
HACP060ACC | 3/4” Tap
HACP030TAP | 2” Cap
HACVDOS100B0 | Soap dispenser (white)
*Material: hot dip galvanized steel
Table:
L = Lenght (in)
H (1 / 2) = Height (in)
T = Thickness (in)
© All rights reserved Co.Par. S.r.l.